## Li-ion 5A Boost 1A Charge Prote
Source: | S:\Projects and Builds\2020-05 Li-Ion Power Boards\Li-Ion-Boost-Charge-Protect-Boards\Li-ion 5A Boost 1A Charge Protect\Li-ion 5A Boost 1A Charge Protect.sch
Date: | 2020-08-30 21:43
Tool: | Eeschema (5.1.5)-3
Generator: | F:\Program Files\KiCad\bin\scripting\plugins/bom_csv_grouped_by_value.py
Component Count: | 44
Collated Components:
Item | Qty | Reference(s) | Value | LibPart | Footprint | Datasheet | Description | Manufacturer Name | Manufacturer Part No. | Source | Source Part No.
1 | 1 | C1 | 0.1uF | Frequently_Used_LE:C | Li-ion:0805_2012Metric_HandSolder | https://media.digikey.com/pdf/Data%20Sheets/Samsung%20PDFs/CL_Series_MLCC_ds.pdf | 0.1ÂµF Â±20% 50V Ceramic Capacitor X7R 0805 (2012 Metric) | Samsung Electro-Mechanics | CL21B104MBCNNNC | Digikey | 1276-2450-1-ND
2 | 2 | C2, C8 | 22uF | Frequently_Used_LE:C | Li-ion:0805_2012Metric_HandSolder | https://media.digikey.com/pdf/Data%20Sheets/Samsung%20PDFs/CL_Series_MLCC_ds.pdf | 22ÂµF Â±10% 6.3V Ceramic Capacitor X5R 0805 (2012 Metric) | Samsung Electro-Mechanics | CL21A226KQCLRNC | Digikey | 1276-6687-1-ND
3 | 2 | C3, C11 | 470uF | Frequently_Used_LE:CP1 | Li-ion:UCD1E471MNL1GS | https://www.nichicon.co.jp/english/products/pdfs/e-ucd.pdf | 470ÂµF 25V Aluminum Electrolytic Capacitors Radial, Can - SMD | Nichicon | UCD1E471MNL1GS | Digikey | 493-6386-1-ND
4 | 2 | C4, C10 | 10uF | Frequently_Used_LE:C | Li-ion:0805_2012Metric_HandSolder | https://media.digikey.com/pdf/Data%20Sheets/Samsung%20PDFs/CL_Series_MLCC_ds.pdf | 10ÂµF Â±10% 6.3V Ceramic Capacitor X5R 0805 (2012 Metric) | Samsung Electro-Mechanics | CL21A106KQCLRNC | Digikey | 1276-2405-1-ND
5 | 1 | C5 | 2.2nF | Frequently_Used_LE:C | Li-ion:0805_2012Metric_HandSolder | https://media.digikey.com/pdf/Data%20Sheets/Samsung%20PDFs/CL_Series_MLCC_ds.pdf | 2200pF Â±10% 50V Ceramic Capacitor X7R 0805 (2012 Metric) | Samsung Electro-Mechanics | CL21B222KBANNNC | Digikey | 1276-1171-1-ND
6 | 1 | C6 | 1uF | Frequently_Used_LE:C | Li-ion:0805_2012Metric_HandSolder | https://media.digikey.com/pdf/Data%20Sheets/Samsung%20PDFs/CL_Series_MLCC_ds.pdf | 1ÂµF Â±10% 16V Ceramic Capacitor X7R 0805 (2012 Metric) | Samsung Electro-Mechanics | CL21B105KOFNNWE | Digikey | 1276-2931-1-ND
7 | 1 | C7 | 47pF | Frequently_Used_LE:C | Li-ion:0805_2012Metric_HandSolder | https://media.digikey.com/pdf/Data%20Sheets/Samsung%20PDFs/CL_Series_MLCC_ds.pdf | 47pF Â±5% 50V Ceramic Capacitor C0G, NP0 0805 (2012 Metric) | Samsung Electro-Mechanics | CL21C470JBANNNC | Digikey | 1276-1156-1-ND
8 | 1 | C9 | 10nF | Frequently_Used_LE:C | Li-ion:0805_2012Metric_HandSolder | https://media.digikey.com/pdf/Data%20Sheets/Samsung%20PDFs/CL_Series_MLCC_ds.pdf | 10000pF Â±10% 50V Ceramic Capacitor X7R 0805 (2012 Metric) | Samsung Electro-Mechanics | CL21B103KBANNNC | Digikey | 1276-1015-1-ND
9 | 1 | D1 | NTS12120EMFST1G | Li-ion_LE:D_NTS12120EMFST1G | Li-ion:NTS12120EMFST1G | https://www.onsemi.com/pub/Collateral/NTS12120EMFS-D.PDF | Diode Schottky 120V 12A | ON Semiconductor | NTS12120EMFST1G | Digikey | NTS12120EMFST1GOSCT-ND
10 | 1 | J1 | USB_C_FEMALE | Connector_LE:USB_C_Plug_USB2.0 | Li-ion:GCT_USB4110-GF-A | https://gct.co/files/drawings/usb4110.pdf | USB-C 2.0 Female SMD Connector | GCT | USB4110-GF-A | Digikey | 2073-USB4110-GF-A-1-ND
11 | 1 | L1 | 6.8uH | Frequently_Used_LE:L | Li-ion:L_MGV1004 | https://media.digikey.com/pdf/Data%20Sheets/Steward%20PDFs/MGV1004.pdf | 6.8ÂµH Shielded Molded Inductor 8A 23.3mOhm | Laird-Signal Integrity Products | MGV10046R8M-10 | Digikey | 240-2938-1-ND
12 | 2 | LD1, LD2 | GREEN | Frequently_Used_LE:LED | Li-ion:LED_0805_2012Metric_HandSolder | https://www.we-online.de/katalog/datasheet/150080VS75000.pdf | Green 570nm LED Indication - Discrete 2V 0805 (2012 Metric) | WÃ¼rth Elektronik | 150080VS75000 | Digikey | 732-4986-1-ND
13 | 2 | LD3, LD4 | RED | Frequently_Used_LE:LED | Li-ion:LED_0805_2012Metric_HandSolder | https://www.we-online.de/katalog/datasheet/150080RS75000.pdf | Red 625nm LED Indication - Discrete 2V 0805 (2012 Metric) | WÃ¼rth Elektronik | 150080RS75000 | Digikey | 732-4984-1-ND
14 | 1 | R1 | 330 | Frequently_Used_LE:R | Li-ion:0805_2012Metric_HandSolder | http://www.koaspeer.com/pdfs/RK73H.pdf | 330 Ohms Â±1% 0.25W, 1/4W Chip Resistor 1206 (3216 Metric) | KOA Speer Electronics, Inc. | RK73H2ATTD3300F | Digikey | 2019-RK73H2ATTD3300FCT-ND
15 | 1 | R2 | 2.7k | Frequently_Used_LE:R | Li-ion:0805_2012Metric_HandSolder | http://www.koaspeer.com/pdfs/RK73H.pdf | 2.7 kOhms Â±1% 0.25W, 1/4W Chip Resistor 1206 (3216 Metric) | KOA Speer Electronics, Inc. | RK73H2ATTD2701F | Digikey | 2019-RK73H2ATTD2701FCT-ND
16 | 5 | R3, R4, R5, R6, R12 | 1k | Frequently_Used_LE:R | Li-ion:0805_2012Metric_HandSolder | http://www.koaspeer.com/pdfs/RK73H.pdf | 1 kOhms Â±1% 0.25W, 1/4W Chip Resistor 1206 (3216 Metric) | KOA Speer Electronics, Inc. | RK73H2ATTD1001F | Digikey | 2019-RK73H2ATTD1001FCT-ND
17 | 1 | R7 | 1.54k | Frequently_Used_LE:R | Li-ion:0805_2012Metric_HandSolder | http://www.koaspeer.com/pdfs/RK73H.pdf | 1.54 kOhms Â±1% 0.25W, 1/4W Chip Resistor 1206 (3216 Metric) | KOA Speer Electronics, Inc. | RK73H2ATTD1541F | Digikey | 2019-RK73H2ATTD1541FCT-ND
18 | 1 | R8 | 69.8k | Frequently_Used_LE:R | Li-ion:0805_2012Metric_HandSolder | http://www.koaspeer.com/pdfs/RK73H.pdf | 69.8 kOhms Â±1% 0.25W, 1/4W Chip Resistor 1206 (3216 Metric) | KOA Speer Electronics, Inc. | RK73H2ATTD6982F | Digikey | 2019-RK73H2ATTD6982FCT-ND
19 | 1 | R9 | 51k | Frequently_Used_LE:R | Li-ion:0805_2012Metric_HandSolder | http://www.koaspeer.com/pdfs/RK73H.pdf | 51 kOhms Â±1% 0.25W, 1/4W Chip Resistor 1206 (3216 Metric) | KOA Speer Electronics, Inc. | RK73H2ATTD5102F | Digikey | 2019-RK73H2ATTD5102FCT-ND
20 | 1 | R10 | 30k | Frequently_Used_LE:R | Li-ion:0805_2012Metric_HandSolder | http://www.koaspeer.com/pdfs/RK73H.pdf | 30 kOhms Â±1% 0.25W, 1/4W Chip Resistor 1206 (3216 Metric) | KOA Speer Electronics, Inc. | RK73H2ATTD3002F | Digikey | 2019-RK73H2ATTD3002FCT-ND
21 | 1 | R11 | 10k | Frequently_Used_LE:R | Li-ion:0805_2012Metric_HandSolder | http://www.koaspeer.com/pdfs/RK73H.pdf | 10 kOhms Â±1% 0.25W, 1/4W Chip Resistor 1206 (3216 Metric) | KOA Speer Electronics, Inc. | RK73H2ATTD1002F | Digikey | 2019-RK73H2ATTD1002FCT-ND
22 | 1 | SW1 | SW_SPST | Frequently_Used_LE:SW_SPST | Li-ion:GF1230054 | https://media.digikey.com/pdf/Data%20Sheets/CW%20Industries%20PDFs/GF-123-0054_Dwg.pdf | Slide Switch SPST Through Hole 8.5A 125V | CW Industries | GF-123-0054 | Digikey | CWI333-ND
23 | 1 | TH1 | 10k | Li_Ion_LE:Thermistor_NTC | Li-ion:0805_2012Metric_HandSolder | https://product.tdk.com/info/en/catalog/datasheets/503021/tpd_commercial_ntc-thermistor_ntcg_en.pdf | NTC Thermistor 10k | TDK Corporation | NTCG203NH103JT1 | Digikey | 445-175460-1-ND
24 | 1 | U1 | AP9101CK6 | Li_Ion_LE:AP9101CK6 | Li-ion:SOT-23-6 | https://www.diodes.com/assets/Datasheets/AP9101C.pdf | Protection IC | Diodes Incorporated | AP9101CK6-AYTRG1 | Digikey | AP9101CK6-AYTRG1DICT-ND
25 | 1 | U2 | ECH8695R-TL-W | Li_Ion_LE:ECH8695R-TL-W_Gates_on_Top | Li-ion:SOT65P280X95-8N | https://www.onsemi.com/pub/Collateral/ECH8695R-D.PDF | Mosfet Array 2 N-Channel (Dual) Common Drain 24V 11A 1.4W | ON Semiconductor | ECH8695R-TL-W | Digikey | ECH8695R-TL-WOSCT-ND
26 | 1 | U3 | MCP73833T | Li_Ion_LE:MCP73833T | Li-ion:MCP73833 | http://ww1.microchip.com/downloads/en/DeviceDoc/22005b.pdf | Charger IC | Microchip Technology | MCP73833T-AMI/UN | Digikey | MCP73833T-AMI/UNCT-ND
27 | 1 | U4 | PAM2423AECADJR | Li_Ion_LE:PAM2423AECADJR | Li-ion:PAM2423AECADJR | https://media.digikey.com/pdf/Data%20Sheets/Diodes%20PDFs/PAM2421,22,23.pdf | Boost Switching Regulator IC | Diodes Incorporated | PAM2423AECADJR | Digikey | PAM2423AECADJRDICT-ND
28 | 8 | W1, W2, W3, W4, W5, W6, W7, W8 | 2.5x5.0 | Frequently_Used_LE:TestPoint_1 | Li-ion:Pad_3.0-5.0_w_TH | None | Wire solder point | None | None | None | None